## Mosquito Swatter
Reference | Value | Footprint | Datasheet | Qty | DNP | Exclude from BOM | Exclude from Board
AC_line1,AC_neutral1,Bat+1,Bat-1,OP1,OP2 | MountingHole_Pad | MountingHole:MountingHole_2.2mm_M2_DIN965_Pad | ~ | 6 |  | Excluded from BOM
BT1 | Battery_Cell |  | ~ | 1 |  |  | Excluded from board
C1 | 0.68µF | Capacitor_THT:C_Rect_L24.0mm_W7.0mm_P22.50mm_MKT | ~ | 1
C2,C3,C4 | 2.2nF | Capacitor_THT:CP_Radial_Tantal_D5.0mm_P5.00mm | ~ | 3
C5 | 22nF | Capacitor_THT:C_Rect_L24.0mm_W7.0mm_P22.50mm_MKT | ~ | 1
D1 | B40R | Diode_THT:Diode_Bridge_Round_D9.0mm | https://diotec.com/tl_files/diotec/files/pdf/datasheets/b40r.pdf | 1
D2,D3 | LED | LED_THT:LED_Rectangular_W3.0mm_H2.0mm | ~ | 2
D5,D6,D7 | S2JTR | Diode_THT:D_5W_P12.70mm_Horizontal | http://www.smc-diodes.com/propdf/S2A-S2M%20N0562%20REV.A.pdf | 3
Q1 | Q_NPN | Package_TO_SOT_THT:TO-126-3_Vertical | ~ | 1
R1 | 398KΩ | Resistor_THT:R_Axial_DIN0207_L6.3mm_D2.5mm_P10.16mm_Horizontal | ~ | 1
R2,R3 | 1kΩ | Resistor_THT:R_Axial_DIN0207_L6.3mm_D2.5mm_P10.16mm_Horizontal | ~ | 2
R4 | 6.2kΩ | Resistor_THT:R_Axial_DIN0207_L6.3mm_D2.5mm_P10.16mm_Horizontal | ~ | 1
SW1 | SW_Wuerth_450301014042 | Button_Switch_THT:SW_Slide_SPDT_Angled_CK_OS102011MA1Q | https://www.we-online.com/components/products/datasheet/450301014042.pdf | 1
SW3 | SW_Push | Button_Switch_THT:SW_Tactile_SPST_Angled_PTS645Vx39-2LFS | ~ | 1
T1 | LL1587 | Transformer_THT:Transformer_Breve_TEZ-22x24 | http://www.lundahl.se/wp-content/uploads/datasheets/1587.pdf | 1